## Sheet1
Material | Density (Mg/m^3) | Youngs Modulus (GPa) | Category
Cast iron | 7.15 | 173 | Ferrous metals
High carbon steel | 7.85 | 207 | Ferrous metals
Medium carbon steel | 7.85 | 208 | Ferrous metals
Low carbon steel | 7.85 | 207 | Ferrous metals
Low alloy steel | 7.85 | 208 | Ferrous metals
Stainless steel | 7.85 | 200 | Ferrous metals
Aluminum alloy | 2.7 | 70 | Non-ferrous metals
Copper alloy | 8.93 | 130 | Non-ferrous metals
Lead alloy | 10.7 | 13.5 | Non-ferrous metals
Magnesium alloy | 1.85 | 44.5 | Non-ferrous metals
Nickel alloy | 8.9 | 205 | Non-ferrous metals
Titanium alloy | 4.6 | 105 | Non-ferrous metals
Zinc alloy | 6 | 81.5 | Non-ferrous metals
Borosilicate glass | 2.25 | 62.5 | Glass ceramics
Glass ceramic | 2.5 | 87 | Glass ceramics
Silica glass | 2.2 | 71 | Glass ceramics
Soda-lime glass | 2.46 | 70 | Glass ceramics
Brick | 2 | 30 | Porous ceramics
Concrete | 2.4 | 31.5 | Porous ceramics
Stone | 2.75 | 126.5 | Porous ceramics
Alumina | 3.75 | 314 | Technical ceramics
Aluminum nitride | 3.3 | 325 | Technical ceramics
Boron carbide | 2.45 | 436 | Technical ceramics
Silicon | 2.32 | 147.5 | Technical ceramics
Silicon carbide | 3.1 | 380 | Technical ceramics
Silicon nitride | 3.15 | 295 | Technical ceramics
Tungsten carbide | 15.6 | 660 | Technical ceramics
Aluminum/silicon carbide | 2.78 | 90 | Metal composites
CFRP | 1.55 | 109.5 | Polymer composites
GFRP | 1.75 | 21.6 | Natural materials
Bamboo | 0.7 | 17.5 | Natural materials
Cork | 0.18 | 0.0315 | Natural materials
Leather | 0.93 | 0.3 | Natural materials
Wood (longitudinal) | 0.7 | 13 | Natural materials
Wood (transverse) | 0.7 | 1.75 | Natural materials
Butyl rubber | 0.91 | 0.002 | Elastomeric polymers
EVA | 0.95 | 0.025 | Elastomeric polymers
Isoprene | 0.93 | 0.0027 | Elastomeric polymers
Natural Rubber | 0.92 | 0.002 | Elastomeric polymers
Neoprene | 1.24 | 0.0014 | Elastomeric polymers
Polyurethane elastomer | 1.13 | 0.0025 | Elastomeric polymers
Silicone elastomer | 1.55 | 0.0125 | Elastomeric polymers
ABS | 1.11 | 2 | Thermoplastic polymers
Cellulose polymer | 1.15 | 1.8 | Thermoplastic polymers
Ionomer | 0.94 | 0.3 | Thermoplastic polymers
Nylon | 1.13 | 2.9 | Thermoplastic polymers
Polycarbonate | 1.17 | 2.22 | Thermoplastic polymers
PEEK | 1.31 | 3.85 | Thermoplastic polymers
Polyethylene | 0.95 | 0.75 | Thermoplastic polymers
PET | 1.35 | 3.45 | Thermoplastic polymers
Acrylic | 1.19 | 3 | Thermoplastic polymers
Acetal | 1.41 | 3.75 | Thermoplastic polymers
Polypropylene | 0.9 | 1.225 | Thermoplastic polymers
Polystyrene | 1.04 | 2.81 | Thermoplastic polymers
PVC | 1.45 | 3.14 | Thermoplastic polymers
Teflon | 2.18 | 0.48 | Thermoplastic polymers
Epoxy | 1.25 | 2.7 | Thermoset polymers
Phenolic | 1.28 | 3.795 | Thermoset polymers
Polyester | 1.2 | 3.24 | Thermoset polymers
Flexible polymer foam (VLD) | 0.02 | 0.00065 | Polymer foams
Flexible polymer foam (LD) | 0.055 | 0.002 | Polymer foams
Flexible polymer foam (MD) | 0.09 | 0.008 | Polymer foams
Rigid polymer foam (LD) | 0.05 | 0.0515 | Polymer foams
Rigid polymer foam (MD) | 0.12 | 0.14 | Polymer foams
Rigid polymer foam (HD) | 0.3 | 0.34 | Polymer foams